## Sheet1
ESC V1.2
NMOS SIR626DP-T1-R3(12.27RON) | https://ro.mouser.com/ProductDetail/Vishay-Semiconductors/SIR626ADP-T1-RE3?qs=OlC7AqGiEDkUGTGy5EXWQg%3D%3D
Buck TPSM82903SISR(19.62RON) | https://ro.mouser.com/ProductDetail/Texas-Instruments/TPSM82903SISR?qs=IPgv5n7u5QZzFdkAEGNjcA%3D%3D
Driver NCV51511PDR2G(18.81RON) | https://ro.mouser.com/ProductDetail/onsemi/NCV51511PDR2G?qs=MLItCLRbWswW1244n%252Bm%252BQw%3D%3D
Digital Potentiometer X9C103(36.92RON) | https://ro.mouser.com/ProductDetail/Renesas-Intersil/X9C103SIZ?qs=dAsayXGOMrtxfD7JtBRmDA%3D%3D
Driver components
cap_6.8uF(2.51RON) | https://ro.mouser.com/ProductDetail/TDK/C1608X5R1E685K080AC?qs=6JAMGB%252BEdkzXGK7VHVYOAw%3D%3D
cap_680nF(0.87RON) | https://ro.mouser.com/ProductDetail/Walsin/0603X684K250CT?qs=fIkAfuXiAQLwN4UiUv1TIA%3D%3D
Resistor_10(0,433RON) | https://ro.mouser.com/ProductDetail/TE-Connectivity-Holsworthy/CRGP0805F10R?qs=sGAEpiMZZMtlubZbdhIBIOInyB5Ysv8sg8qlvTVDmPk%3D
Resistor_5(0.955RON) | https://ro.mouser.com/ProductDetail/SEI-Stackpole/CSRT1206FT5R00?qs=sGAEpiMZZMtlubZbdhIBIFtUjlT065uiC9kc25udmsk%3D
Cap_100nF(0.478RON) | https://ro.mouser.com/ProductDetail/TAIYO-YUDEN/MAJCH168BB7104KTEA01?qs=ZcfC38r4PovaTBrG0IdezQ%3D%3D
Voltage dividers
Resistor_33k(0,453RON) | https://ro.mouser.com/ProductDetail/Vishay/CRCW080533K0JNEA?qs=sGAEpiMZZMtlubZbdhIBIG5jtmN5%2FKF0KTE7%2FOoRUvE%3D
Resistor_10K(0,453RON) | https://ro.mouser.com/ProductDetail/Bourns/CRM0805-FX-1002ELF?qs=qSfuJ%252Bfl%2Fd6LAxX3IWSHlA%3D%3D
LM2901B(2,98RON) NEEDS PULL UP, KEEP LOOKING | https://ro.mouser.com/ProductDetail/STMicroelectronics/LM2901BYPT?qs=1Kr7Jg1SGW%2FHNq6KIGll%2FQ%3D%3D
TLV1704 | https://ro.mouser.com/ProductDetail/Texas-Instruments/TLV1704AQPWRQ1?qs=n%252BTO0c4TDSYyjYjqF8W5Qw%3D%3D
MCP6564T(6,79RON) | https://ro.mouser.com/ProductDetail/Microchip-Technology/MCP6564T-E-ST?qs=GCmMzRxB7DBg1Hb2iknwKA%3D%3D
Buck converter
Capacitors_22u(2,58RON) | https://ro.mouser.com/ProductDetail/TAIYO-YUDEN/MSAST32MSB7226KPNB25?qs=tlsG%2FOw5FFj1f5tOG7P5Gw%3D%3D
Capacitors_10u(0,64RON) | https://ro.mouser.com/ProductDetail/Samsung-Electro-Mechanics/CL21A106KAYNNNE?qs=yOVawPpwOwmTXAd4dJtNjA%3D%3D
Resistors_40.2k(0,69RON) | https://ro.mouser.com/ProductDetail/Panasonic/ERJ-PB3B4022V?qs=RYIBGgAklzJDw%252B%2Fp5u7YrQ%3D%3D
Resistors_76.8k(0,69RON) | https://ro.mouser.com/ProductDetail/Panasonic/ERJ-PB3B7682V?qs=RYIBGgAklzIZaMV7gfQgrw%3D%3D
Capacitors_150nF(0,6RON) | https://ro.mouser.com/ProductDetail/Walsin/0603B154J250CT?qs=fIkAfuXiAQJXpCE2Q%2F7BYg%3D%3D
Others
Resistor_500(1,82RON) | https://ro.mouser.com/ProductDetail/KOA-Speer/RN73R2ATTD5000B25?qs=sGAEpiMZZMtlubZbdhIBIMWCRdMSCzTZP%2Fp1S%2FUVyhQ%3D
Diodes_LEDS(0.86RON) | https://ro.mouser.com/ProductDetail/Wurth-Elektronik/150080BS75000?qs=sGAEpiMZZMvVL5Kk7ZYykYlNQdrath5QztaKPMiqLbyUjPsjD3PCyg%3D%3D
Microcontroller_PIC18F4431 | https://ro.mouser.com/ProductDetail/Microchip-Technology/PIC18F4431-I-PT?qs=y1t9dHv1DsJkZXN3H%252BfH0A%3D%3D
Capacitors_22u(2,58RON)? | https://ro.mouser.com/ProductDetail/TAIYO-YUDEN/MSAST32MSB7226KPNB25?qs=tlsG%2FOw5FFj1f5tOG7P5Gw%3D%3D
Capacitors_47u(4.03RON)? | https://ro.mouser.com/ProductDetail/TAIYO-YUDEN/MSASE32MSB5476MPNA01?qs=sGAEpiMZZMsh%252B1woXyUXjwVqLNpRsvnQNkN9XZRK99I%3D